## Sheet1
Part | Minimum Order | Cost Per Order | Cost Per Unit | Required Units | Supplier | Part Number
3D printed | 750 | 30 | 0.8 | 1 | Ulitimaker
Socket Strip 2.54mm 14 Way 1 Row Straight PCB Socket Through Hole | 20 | 30.16 | 1.508 | 1 | RS | 252-406
Crystal Oscillator Driver | 10 | 7.81 | 0.781 | 1 | Texas Instruments | SN74LVC1GX04DBVT
Thick Film Resistors - SMD 1/8watt 1Kohms 1% 100ppm | 10 | 1.4 | 0.14 | 1 | RS | 679-0982
Thick Film Resistors - SMD 1/8watt 2.26Mohms 1% | 10 | 0.017 | 0.0017 | 1 | Vishay | CRCW08052M26FKEA
Multilayer Ceramic Capacitors MLCC - SMD/SMT 50volts 0.1uF X7R 10% | 10 | 0.45 | 0.045 | 1 | Kemet | C0805C104K5RACTU
Multilayer Ceramic Capacitors MLCC - SMD/SMT 50volts 100pF C0G 5% | 20 | 0.65 | 0.065 | 2 | Kemet | C0805C101J5GACTU
RESISTOR, 10KOHM, 0.125W | 10 | 0.65 | 0.065 | 1 | Onecall | 2352781
Thermistors - NTC 10Kohms 1% | 10 | 4.7 | 0.47 | 1 | OneCall | 2112901
Contact Clip Circuit Board Hardware - PCB | 20 | 2.18 | 0.218 | 2 | Harwin | S9101-46R
Quartz Crystal 10 Mhz Au electrode 13.9 x 6 mm | 10 | 114 | 11.4 | 1 | Open QCM | AT10-14-6-UP-10
Quartz Crystal holder | 10 | 17.5 | 1.75 | 1 | Open QCM | HC-48/U-EV
Nitrile Rubber O-Ring, 8.1mm Bore , 11.3mm O.D , -30 → +120°C | 50 | 2.92 | 0.1168 | 2 | RS | 0081-16 NBR
Syringe | 100 | 8.56 | 0.0856 | 1
Tubing | 50 | 36 | 0.72 | 20mm
M3 bolt + nut |  | 0.2516 | 0.7548 | 4
Total Cost per setup |  |  | 18.9209